## Sheet1
Retrofitting of Italian vernacular built stock with bio-based building materials: a viable solution to mitigate climate change effects?
Amount of materials used in the retrofitting project for the bio-based and synthetyc scenarios
Total amount needed for the retrofittin project, Bio-based scenario |  |  | Total amount needed for the retrofittin project, Synthetic scenario
Process | UM | Amount | Process | UM | Amount
Foamglas | kg | 104.775 | polystyrene, expandable | kg | 4580.8459
base plaster | kg | 228.6 | base plaster | kg | 3745.49
natural hydraulic lime fibre-reinforced screed | kg | 6053.1 | lime, hydraulic | kg | 5147.5351
ceramic tile | kg | 1629 | clay plaster | kg | 3200.534
igloo | kg | 135 | stone wool, packed | kg | 490.4161
lean concrete | kg | 1.35 | ceramic tile | kg | 1629
Expanded cork granules | kg | 762.1 | gypsum plasterboard | kg | 938.3686
Bio beton pronto | kg | 87.73 | Lip floor screed | kg | 11212.4
Bio beton jet | kg | 2387.864 | igloo | kg | 135
Blocco ambiente | kg | 408.2 | lean concrete | kg | 1.35
fibreboard | kg | 3.48 | expanded perlite | m3 | 2846.6827
gypsum fibreboard | kg | 1960.05 | fibre cement corrugated slab | kg | 6743.52
sawnwood, lath, hardwood, raw, dried (u=20%) | kg | 0.98 | sawnwood, lath, hardwood, raw, dried (u=20%) | kg | 0.98
Celenit N insulating panel, 50mm | m3 | 1772.8 | silica sand | kg | 1627.5
Benesserebio Kerakoll thermo plaster | kg | 4588 | glass wool mat | kg | 99.04
silica sand | kg | 1627.5
Decorcalce | kg | 438.96
Rasocalce | kg | 2365.35
Ekolution hemp fiber insulation | m3 | 247.18
earthen plaster B2 | m3 | 1272
earthen plaster B1 | kg | 306
earthen plaster R1 | kg | 201.75
from EPDs